## Couplng.xls
Kinematic_Coupling_3Groove_Design.xls
To design three groove kinematic couplings
Written by Alex Slocum. Last modified 2012/08/05 by Alex Slocum (thanks Jim Reily for pointint out typos)
Metric units only! Enters numbers in BOLD, Results in RED |  |  |  |  | Material properties
Standard 120 degree equal size groove coupling? (contact forces are inclined at 45 to the XY plane. For non standard designs, enter geometry after results section) |  |  |  | TRUE | User defined material | aluminum
Yield stress
System geometry (XY plane is assumed to contain the ball centers) |  |  |  |  | plastic | 34500000
Dbeq (mm) = | 8 | Equivalent diameter ball to contact the groove at the same points |  |  | RC 62 Steel | 1724000000
Rbminor (mm) = | 4 | "Ball" minor radius |  |  | CARBIDE | 2758000000
Rbmajor (mm) = | 4 | "Ball" major radius |  |  | user defined | 276000000
Rgroove (mm) = | 1000000 | Groove radius (negative for a trough) |  |  | Elastic modulus
Costheta = | TRUE | Is ball major radius along groove axis? |  |  | plastic | 2070000000
Dcoupling (mm) = | 50 | Coupling diameter |  |  | RC 62 Steel | 204100000000
Fpreload (N) = | -100 | Preload force over each ball |  |  | CARBIDE | 310300000000
Xerr (mm) = | 0 | X location of error reporting |  |  | user defined | 68000000000
Yerr (mm) = | 0 | Y location of error reporting |  |  | Poisson ratio
Zerr (mm) = | 0 | Z location of error reporting |  |  | plastic | 0.2
Auto select material values (enter other_4 to the right) |  |  |  |  | RC 62 Steel | 0.29
Matlabball = | 3 | Enter 1 for plastic, 2 for steel, 3 for carbide, 4 for user defined, 5 where each ball and groove is defined individually |  |  | CARBIDE | 0.3
Matlabgroove = | 2 |  |  |  | user defined | 0.29
Min. yield strength (Pa, psi) |  | 1724000000 | 249855.0725
Largest contact ellipse major diameter (mm) |  | 0.23335
Smallest contact ellipse major diameter (mm) |  | 0.23298
Largest contact stress ratio |  | 0.86451
RMS applied force (N) |  | 0
RMS stiffness (N/micron) |  | #DIV/0!
Applied force's Z,Y,Z values and coordinates |  |  |  | Coupling centroid location
FLx (N) = | 0 | XL (mm) = | 0 | xc (mm) | 0 |  | XL (m) = | 0
FLy (N) = | 0 | YL (mm) = | 0 | yc (mm) | 0 |  | YL (m) = | 0
FLz (N) = | 0 | ZL (mm) = | 0 | zc (mm) | 0 |  | ZL (m) = | 0
Results: Hertz stresses and deformations
Error displacements at the point of interest (micron)
DeltaX (mm) | 0 |  | DeltaY (mm) | 0 |  | DeltaZ (mm) | 0 | 0
|  |  |  | Max shear stress/(ult. tensile/2) |  |  | Contact ellipse
Groove normal forces (N) |  | Contact stress (Pa) |  |  | Deflection (+into ball) |  | Rmajor | Rminor
Fbnone | 70.7107 | sigone | 2484016997.4079 | 0.86451 | delone | 0 | 0.00011668 | 0.00011649
Fbntwo | 70.7107 | sigtwo | 2484016997.4079 | 0.86451 | deltwo | 0 | 0.00011668 | 0.00011649
Ball-Groove 2 | [6 empty] | Contact ellipse
Groove normal forces |  | Contact stress |  |  | Deflection |  | Rmajor | Rminor
Fbnthree | 70.7107 | sigthree | 2484016997.4079 | 0.86451 | delthree | 0 | 0.00011668 | 0.00011649
Fbnfour | 70.7107 | sigfour | 2484016997.4079 | 0.86451 | delfour | 0 | 0.00011668 | 0.00011649
Ball-Groove 3 | [6 empty] | Contact ellipse
Groove normal forces |  | Contact stress |  |  | Deflection |  | Rmajor | Rminor
Fbnfive | 70.7107 | sigfive | 2484016997.4079 | 0.86451 | delfive | 0 | 0.00011668 | 0.00011649
Fbnsix | 70.7107 | sigsix | 2484016997.4079 | 0.86451 | delsix | 0 | 0.00011668 | 0.00011649
Results: Error motions |  |  | Xerr | Yerr | Zerr
Error motions are at X,Y,Z coordinates (m) |  |  | 0 | 0 | 0
deltaX | 0 |  | RMS | 0
deltaY | 0 |  | Homogenous Transformation Matrix:
deltaZ | 0 |  | 1 | 0 | 0 | 0
EpsX | 0 |  | 0 | 1 | 0 | 0
EpsY | 0 |  | 0 | 0 | 1 | 0
EpsZ | 0 |  | 0 | 0 | 0 | 1
Generic data entry for non-120 degree couplings
NOTE! For calculation of angular errors, the coupling is assumed to lie in the XY plane.
Ball 1 must lie in quadrants 1 0r 2, and Balls 2 & 3 must lie in quadrants 3 and 4
Enter X,Y,Z coordinates and alpha, beta, gamma direction cosines for Ball 1
Dball (m) | 0.008
Dcoupling (m) | 0.05
| Contact point 1 |  | Contact point 2
Xba = | 0.0028284 | Xbb = | -0.0028284
Yba = | 0.025 | Ybb = | 0.025
Zba = | -0.0028284 | Zbb = | -0.0028284
Aba = | -0.70711 | Abb = | 0.70711
Bba = | 0 | Bbb = | 0
Gba = | 0.70711 | Gbb = | 0.70711 |  | User values if matlabs = 5
Enter characteristics for groove 1 and ball 1
Egone = | 204100000000 | Groove material elastic modulus, or enter value (mm):
vgone = | 0.29 | Groove material Poisson ratio, or enter value (mm):
Rgone = | 1000 | Groove radius of curvature
Ebone = | 310300000000 | Ball material elastic modulus, or enter value (Pa):
vbone = | 0.3 | Ball material Poisson ratio, or enter value (Pa):
Eeone = | 134768129627.863 | Equivelent modulus
Dbone = | 0.008 | Equivelent diameter ball that would contact the groove at the same points
Rpone = | 0.004 | "Ball" major radius of curvature, or enter value (mm):
Raone = | 0.004 | "Ball" minor radius of curvture, or enter value (mm):
Reone = | 0.002 | Equivelent radius
ctone = | 2e-06 | Cos(theta)
theta_1 = | 1.5708
alpha_1 = | 1.003
beta_1 = | 1.0014
lambda_1 = | 0.74904
Sone = | 1724000000 | Allowable Hertz stress, or enter value:
Enter X,Y,Z coordinates and alpha, beta, gamma direction cosines for Ball 2
| Contact point 3 |  | Contact point 4
Xbc = | -0.023065 | Xbd = | -0.020236
Ybc = | -0.010051 | Ybd = | -0.014949
Zbc = | -0.0028284 | Zbd = | -0.0028284
Abc = | 0.35355 | Abd = | -0.35355
Bbc = | -0.61237 | Bbd = | 0.61237
Gbc = | 0.70711 | Gbd = | 0.70711 |  | User values if matlabs = 5
Enter characteristics for groove 2 and pin 2
Egtwo = | 204100000000 | Groove material elastic modulus, or enter value (mm):
vgtwo = | 0.29 | Groove material Poisson ratio, or enter value (mm):
Rgtwo = | 1000 | Groove radius of curvature
Ebtwo = | 310300000000 | Ball material elastic modulus, or enter value (Pa):
vbtwo = | 0.3 | Ball material Poisson ratio, or enter value (Pa):
Eetwo = | 134768129627.863 | Equivelent modulus
Dbtwo = | 0.008 | Equivelent diameter ball that would contact the groove at the same points
Rptwo = | 0.004 | "Ball" major radius of curvature, or enter value (mm):
Ratwo = | 0.004 | "Ball" minor radius of curvture, or enter value (mm):
Retwo = | 0.002 | Equivelent radius
cttwo = | 2e-06 | Cos(theta)
theta_2 = | 1.5708
alpha_2 = | 1.003
beta_2 = | 1.0014
lambda_2 = | 0.74904
Stwo = | 1724000000 | Allowable Hertz stress
Enter X,Y,Z coordinates and alpha, beta, gamma direction cosines for Ball 3
| Contact point 5 |  | Contact point 6
Xbe = | 0.020236 | Xbf = | 0.023065
Ybe = | -0.014949 | Ybf = | -0.010051
Zbe = | -0.0028284 | Zbf = | -0.0028284
Abe = | 0.35355 | Abf = | -0.35355
Bbe = | 0.61237 | Bbf = | -0.61237
Gbe = | 0.70711 | Gbf = | 0.70711 |  | User values if matlabs = 5
Enter characteristics for groove 3 and ball 3
Egthree = | 204100000000 | Groove material elastic modulus, or enter value (mm):
vgthree = | 0.29 | Groove material Poisson ratio, or enter value (mm):
Rgthree = | 1000 | Groove radius of curvature
Ebthree = | 310300000000 | Ball material elastic modulus, or enter value (Pa):
vbthree = | 0.3 | Ball material Poisson ratio, or enter value (Pa):
Eethree = | 134768129627.863 | Equivelent modulus
Dbthree = | 0.008 | Equivelent diameter ball that would contact the groove at the same points
Rpthree = | 0.004 | "Ball" major radius of curvature, or enter value (mm):
Rathree = | 0.004 | "Ball" minor radius of curvture, or enter value (mm):
Rethree = | 0.002 | Equivelent radius
ctthree = | 2e-06 | Cos(theta)
theta_3 = | 1.5708
alpha_3 = | 1.003
beta_3 = | 1.0014
lambda_3 = | 0.74904
Sthree = | 1724000000 | Allowable Hertz stress
Preload forces' X,Y,Z components and coordinates
Fpxone = | 0 | Fpxtwo = | 0 | Fpxthree = | 0
Fpyone = | 0 | Fpytwo = | 0 | Fpythree = | 0
Fpzone = | -100 | Fpztwo = | -100 | Fpzthree = | -100
Xpone = | 0 | Xptwo = | -0.021651 | Xpthree = | 0.021651
Ypone = | 0.025 | Yptwo = | -0.0125 | Ypthree = | -0.0125
Zpone = | 0.016 | Zptwo = | 0.016 | Zpthree = | 0.016
Calculations:
Build Force Moment equilibrium matrices: AF = B (Equations 1-6)
Matrix A | [5 empty] | Matrix F | B with loads | B w/o loads
Fbn1 | Fbn2 | Fbn3 | Fbn4 | Fbn5 | Fbn6
-0.70711 | 0.70711 | 0.35355 | -0.35355 | 0.35355 | -0.35355 | Fbn1 | 0 | 0 | Sum forces X direction
0 | 0 | -0.61237 | 0.61237 | 0.61237 | -0.61237 | Fbn2 | 0 | 0 | Sum forces Y direction
0.70711 | 0.70711 | 0.70711 | 0.70711 | 0.70711 | 0.70711 | Fbn3 | 300 | 300 | Sum forces Z direction
0.017678 | 0.017678 | -0.0088388 | -0.0088388 | -0.0088388 | -0.0088388 | Fbn4 | 0 | 0 | Sum moments X axis
0 | 0 | 0.015309 | 0.015309 | -0.015309 | -0.015309 | Fbn5 | 0 | 0 | Sum moments Y axis
0.017678 | -0.017678 | 0.017678 | -0.017678 | 0.017678 | -0.017678 | Fbn6 | 0 | 0 | Sum moments Z axis
Res. Forces with applied loads |  | Res forces with preload only
fbnone | 70.7107 | fone | 70.7107
fbntwo | 70.7107 | ftwo | 70.7107
fbnthree | 70.7107 | fthree | 70.7107
fbnfour | 70.7107 | ffour | 70.7107
fbnfive | 70.7107 | ffive | 70.7107
fbnsix | 70.7107 | fsix | 70.7107
Original ball corrdinates
xboneO | 0 | xbtwoO | -0.021651 | xbthreeO | 0.021651
yboneO | 0.025 | ybtwoO | -0.0125 | ybthreeO | -0.0125
zboneO | 0 | zbtwoO | 0 | zbthreeO | 0
New ball coordinates (=original + ball deflection*direction cosines)
xboneN | 0 | xbtwoN | -0.021651 | xbthreeN | 0.021651
yboneN | 0.025 | ybtwoN | -0.0125 | ybthreeN | -0.0125
zboneN | 0 | zbtwoN | 0 | zbthreeN | 0
Ball centers' deflections
dxone | 0 | dxtwo | 0 | dxthree | 0
dyone | 0 | dytwo | 0 | dythree | 0
dzone | 0 | dztwo | 0 | dzthree | 0
Theory applicability check:
Initiial dist. between balls |  | Final dist. between balls |  | Difference
LotI | 0.043301 | LotN | 0.043301 | DLotI | 0
LttI | 0.043301 | LttN | 0.043301 | DLttI | 0
LtoI | 0.043301 | LtoN | 0.043301 | DLtoI | 0
Change in length/distance between balls |  |  | Deflection/ball radius |  | Ratio (should be >5)
0 |  |  | 0 |  | #DIV/0!
0 |  |  | 0 |  | #DIV/0!
0 |  |  | 0 |  | #DIV/0!
Coupling centroid is assumed to be at intersection of coupling triangle's angle bisectors
Initial centroid |  | Distance from ball to centroid |  | Error motion at centroid from weighted ball motions
xci | 0 | Dcone | 0.025 | dxc | 0
yci | 0 | Dctwo | 0.025 | dyc | 0
zci | 0 | Dcthree | 0.025 | dzc | 0
Original angles between balls |  |  | Original altitude lengths
Angone | 60 | angle at ball 1 | Aone | 0.0375 | Ball 1 to side 2 3
Angtwo | 60 | angle at ball 2 | Atwo | 0.0375 | Ball 2 to side 1 3
Angthree | 60 | angle at ball 3 | Athree | 0.0375 | Ball 3 to side 2 1
New angles between balls |  |  | Original sides' angle with X axis
AngoneN | 60 | angle at ball 1 | Aot | 60 | Side opposite ball 3
AngtwoN | 60 | angle at ball 2 | Att | 0 | Side opposite ball 1
AngthreeN | 60 | angle at ball 3 | Ato | 120 | Side opposite ball 2
New sides' angle with X axis
AotN | 60 | Side opposite ball 3 |  | 0
AttN | 0 | Side opposite ball 1 |  | 0
AtoN | 120 | Side opposite ball 2
Original altitudes' slope angles and Y intercepts
AmtwoO | 30 | AbtwoO | 0
AmthreeO | 150 | AbthreeO | 0
Rotation about opposite side (radians)
Ttt | 0 | rotation about side 23 due to Z motion at ball 1
Tto | 0 | rotation about side 13 due to Z motion at ball 2
Tot | 0 | rotation about side 12 due to Z motion at ball 3
Coupling error rotations
EpsX | 0 |  | EpsZ1 | 0 | Z rot from ball 1
EpsY | 0 |  | EpsZ2 | 0 | Z rot from ball 2
EpsZ | 0 |  | EpsZ3 | 0 | Z rot from ball 3
Coupling HTM |  |  |  |  | Point of interest
1 | 0 | 0 | 0 | Xerr | 0
0 | 1 | 0 | 0 | Yerr | 0
0 | 0 | 1 | 0 | Zerr | 0
0 | 0 | 0 | 1 | 1 | 1
Error displacements at the point of interest
DeltaX | 0
DeltaY | 0
DeltaZ | 0
0